## Sheet1
Parameters
| Initial | Nominal | Comment
Gas mass [kg] | 1.2301 | 1.5111 | Initial conditions change the operating point.
Liquid mass [kg] | 1148.2 | 1031.2674
Liquid volume fraction | 0.532 | -
Pressure at the top of the pipe | 1.01*patm | -
| Max | Nominal
Injected gas flow rate [m3/s] | 2120 | 662.5255
Liquid outflow rate [kg/s] | 336.378 | 251.3686